## New Parameters 6-26
Overpotentials for model: calculated from 0.695 V vs RHE for hydrogen peroxide onset
Potential (V vs RHE) | Overpotential (V)
0.595 | 0.1
0.495 | 0.2
0.395 | 0.3
0.295 | 0.4
0.195 | 0.5
0.095 | 0.6
-0.005 | 0.7
Cation Identity | Bulk pH | Local pH | Exchange Current Density (mA/cm2) | Tafel Slopes (mV/dec) or (mV/pH)
0.1 M Li2SO4 | 2 | 2.7 | 0.102 | 140
| 4 | 7 | 0.00334 | 59
| 6 | 9.9 | 0.00138 | 62 |  | j0 | 0.1 | mA cm-2
| 10 | 10.8 | 0.00131 | 98 |  | A | 140 | mV dec-1
| 12 | 11.6 | 6.43e-05 | 81 |  | n | 0.5 | V
0.1 M Na2SO4 | 2 | 2.3 | 0.0871 | 108
| 4 | 6 | 0.00041 | 42
| 6 | 9.8 | 0.00156 | 65
| 10 | 10.9 | 0.000352 | 80
| 12 | 11.6 | 0.000102 | 83
0.1 M K2SO4 | 2 | 2.2 | 0.0485 | 132
| 4 | 5.2 | 0.00283 | 56
| 6 | 9.9 | 0.000177 | 46
| 10 | 9.7 | 7.56e-05 | 67
| 12 | 11.8 | 1.02e-05 | 66
0.1 M Cs2SO4 | 2 | 2.4 | 0.089 | 136
| 4 | 5 | 0.000233 | 41
| 6 | 9.9 | 0.000228 | 54
| 10 | 10.4 | 7.57e-06 | 56
| 12 | 11 | 2.3e-07 | 50
* not sure about this one
| H+ | OH- | SO4(2-) | O2 | H2O2
Bulk Concentration | 0.1 | 1e-13 | 0.1 | 0.0005 | 0
Charges | 1 | -1 | -2 | 0 | 0
effective solvated diameter (nm) | 0.56 | 0.6 | 1.466
Sphere Volume (nm^3) | 0.091952 | 0.1131 | 1.6497 | 0 | 0.512
Cubic Volume (nm^3) | 0.17562 | 0.216 | 3.1507
ionic density (mA cm-2) | -1 | - | - | -0.5 | 0.5
diffusivity (10-9 m2/s) | 9.311 | 5.273 | - | 1.5 | 1.6
| Li+ | Na+ | K+ | Cs+
Bulk Concentration | 0.1 | 0.1 | 0.1 | 0.1
Charges | 1 | 1 | 1 | 1
effective solvated diameter (nm) | 0.764 | 0.716 | 0.662 | 0.658
Sphere Volume (nm^3) | 0.2335 | 0.19219 | 0.15191 | 0.14917
Cubic Volume (nm^3) | 0.44594 | 0.36706 | 0.29012 | 0.28489
Diffusion coefficient (m2/sec) | 1.029e-09 | 1.334e-09 | 1.957e-09 | 2.06e-09

## Parameters
Parameters | Mobility (m^2/(V*s)) | Mobility (m^2/(V*s)) | Mobility (m^2/(V*s))
REFERENCE | *Fuel Cell Fundamentals - Prinz | Fundamentals of Electrochemical Science By Keith Oldham, Jan Myland | Elements of Physical Chemistry By Peter Atkins, Julio de Paula
H+ | 3.63e-07 | 3.625e-07 | 3.623e-07
K+ | 7.62e-08 | 7.62e-08 | 7.62e-08
Na+ | 5.19e-08 | 5.19e-08 | 5.19e-08
Cs+ |  |  | 8e-08
Rb+ |  |  | 8.06e-08
OH- | 2.05e-07 | 2.048e-07 | 2.064e-07
| Diffusion Coeff (cm2/sec) | In respective solution
REFERENCE | source: PEM Fuel Cell Electrocatalysts and Catalyst Layers
O2 | 1.4-1.6E-05 | H2SO4-HClO4
| 2.1e-05 | H2O
H2O2 | 1.6e-05 | H2SO4
Other parameters
Electrical permittivity
Voltage ranges | CV: 1.1-0.05 V (disk vs RHE), CA: 1.2V (ring vs RHE)

## Initial Conditions
Initial Conditions for all X (distances from catalyst surface)
pH | conc H+ (M) | conc OH- (M) | pOH | conc K+ (or Na+ or Cs+...) | conc SO4 2- | conc O2 (M)
0 | 1 | 0 | 14 |  |  | 0.005
1 | 0.1 | 0 | 13 | 0.1 | 0.1 | (saturation limit in H2O at 20C)
2 | 0.01 | 0 | 12 | 0.19 | 0.1
3 | 0.001 | 0 | 11 | 0.199 | 0.1
4 | 0.0001 | 1e-10 | 10 | 0.1999 | 0.1
5 | 1e-05 | 1e-09 | 9 | 0.19999 | 0.1
6 | 1e-06 | 1e-08 | 8 | 0.2 | 0.1
7 | 1e-07 | 1e-07 | 7 | 0.2 | 0.1
8 | 1e-08 | 1e-06 | 6 | 0.2 | 0.1
9 | 1e-09 | 1e-05 | 5 | 0.2 | 0.1
10 | 1e-10 | 0.0001 | 4 | 0.2 | 0.1
11 | 0 | 0.001 | 3 | 0.2 | 0.1
12 | 0 | 0.01 | 2 | 0.2 | 0.1
13 | 0 | 0.1 | 1 | 0.2 | 0.1
14 | 0 | 1 | 0 | 0.2 | 0.1